## Sheet1
USDM Rom / wiring only
Possible fault codes
Yellow Tabs IC sprayer system Optional
Red Tabs wiring changes for ECU swap
| Evo 7 ECU JDM | Evo 4 | Evo 5/6 | Operating Conditions
Pin | Connector 59 /C121
1 | No. 1 Injector | No.1 injector | No.1 injector | 2 – 3 Ω (at 20degC)
2 | No. 3 Injector | No.3 injector | No.3 injector | 2 – 3 Ω (at 20degC)
3 | Fuel Pressure Solenoid | Fuel pressure control valve | Fuel pressure control valve
4 | Idle Speed Control (ISC) Motor Coil (A1) | Idle Speed Control (ISC) Motor Coil (A1) | Idle Speed Control (ISC) Motor Coil (A1)
5 | ISC Motor Coil (B1) | ISC Motor Coil (B1) | ISC Motor Coil (B1)
6 | EGR Solenoid | Secondary air control solenoid valve | Secondary air control solenoid valve
7
8 | A/C compressor relay | Fuel pump relay 1 | Fuel pump relay 1
9 | Evaporate Emission Purge Solenoid
10 | Ignition Power Transistor (for cyl 1&4) | Ignition Power Transistor (for cyl 1&4) | Ignition Power Transistor (for cyl 1&4)
11 | Turbo Wastegate Solenoid | Turbo Wastegate Solenoid | Turbo Wastegate Solenoid
12 | 12V Switched Power Supply | 12V Switched Power Supply | 12V Switched Power Supply
13 | Chassis Ground | Chassis Ground | Chassis Ground
14 | No. 2 Injector | No.2 injector | No.2 injector | 2 – 3 Ω (at 20degC)
15 | No. 4 Injector | No.4 injector | No.4 injector | 2 – 3 Ω (at 20degC)
16
17 | ISC Motor Coil (A2) | ISC Motor Coil (A2) | ISC Motor Coil (A2)
18 | ISC Motor Coil (B2) | ISC Motor Coil (B2) | ISC Motor Coil (B2)
19 | Volume Air Flow Sensor Reset Signal | Volume Air Flow Sensor Reset Signal | Volume Air Flow Sensor Reset Signal
20 |  | Radiator fan motor relay (HI) | Radiator fan motor relay (HI) | Fan at high speed (coolant temperature: 105C or above)
21 | Radiator Fan Motor Relay (PWM Output) | Radiator fan motor relay (Lo) | Radiator fan motor relay (Lo) | Fan at low speed (coolant temperature: 90 – 100C)
22 | Fuel Pump Relay 2 | A/C compressor relay | A/C compressor relay
23 | Ignition Power Transistor (for cyl 2&3) | Ignition Power Transistor (for cyl 2&3) | Ignition Power Transistor (for cyl 2&3)
24 | A/C load signal
25 | 12V Switched Power Supply | 12V Switched Power Supply | 12V Switched Power Supply
26 | Chassis Ground | Chassis Ground | Chassis Ground
Pin | Connector 60/C119
31
32 | Condensor Fan Relay (Hi)
33 | Generator G Terminal | Alternator G terminal | Alternator G terminal
34 | Condensor Fan Relay (Lo)
35 | Intercooler Sprayer activation light
36 | Check Engine Light (Service Engine Soon) | Check Engine Light (Service Engine Soon) | Check Engine Light (Service Engine Soon)
37 | Power Steering Pressure Switch (Input) | Power Steering Pressure Switch (Input) | Power Steering Pressure Switch (Input)
38 | Engine control relay | Engine control relay | Engine control relay
39 | Fuel Pump Relay 3 (Additional pressure for higher loads) | Fuel pump relay No.2 (Additional pressure for higher loads) | Fuel pump relay No.2 (Additional pressure for higher loads)
40 | Sensor Ground (IAT, Cam and Crank Angle Sensors) | Exhaust temperature warning lamp | Sensor Ground (IAT, Cam and Crank Angle Sensors)
41 | Alternator FR terminal | Alternator FR terminal | Alternator FR terminal
42
43 | Clutch Position Switch (Input)
44 | Intercooler Sprayer switch (Auto)
45 | A/C pressure switch | A/C pressure switch | A/C pressure switch
46 | Fuel Tank Level (Input) USDM
Pin | Connector 61/C117
51 | Imobilizer ECU (Anti-Theft)
52
53 | Secondary Air System solenoid
54 | O2 Sensor Heater (rear)
55 | EVAP Vent Solenoid Valve USDM / IC spray relay JDM
56 | Diagnostic OBDII Pin 1 | Diagnostic OBDII Pin 1 | Diagnostic OBDII Pin 1
57 | IC spray relay USDM
58 | Tachometer signal | Tachometer signal | Tachometer signal
59
60 | O2 Sensor Heater (front) |  | O2 Sensor Heater (front)
61 | Fuel Tank Differential Pressure Sensor USDM
62 | Diagnostic OBDII Pin 7 - K Line | Diagnostic OBDII Pin 7 - K Line | Diagnostic OBDII Pin 7 - K Line
Pin | Connector 62/ C115
71 | Starter Signal | Starter Signal | Starter Signal
72 | Intake Air Temp Sensor Signal | Intake Air Temp Sensor Signal | Intake Air Temp Sensor Signal
73 | Manifold Differential Pressure Sensor USDM
74 | Sub Fuel Level Sensor USDM | High temperature sensor
75 | O2 Sensor (rear)
76 | O2 Sensor (front) | O2 Sensor (front) | O2 Sensor (front)
77 | Fuel Temperature Sensor USDM | High temp sensor Ground
78 | Knock Sensor | Knock Sensor | Knock Sensor
79 | ECU Init signal |  | ECU Init signal
80 | Backup Power Supply (12v Constant Power) | Backup Power Supply (12v Constant Power) | Backup Power Supply (12v Constant Power)
81 | 5V Sensor Power Supply | 5V Sensor Power Supply | 5V Sensor Power Supply
| (TPS, MDP, Baro, Fuel Tank Press Sensor) | (TPS, MDP, Baro, Fuel Tank Press Sensor) | (TPS, MDP, Baro, Fuel Tank Press Sensor)
82 | Ignition switch-IG | Ignition switch-IG | Ignition switch-IG
83 | Engine coolant temperature sensor | Engine coolant temperature sensor | Engine coolant temperature sensor
84 | Throttle Position Sensor Signal | Throttle Position Sensor Signal | Throttle Position Sensor Signal
85 | Barometric Pressure Sensor Signal | Barometric Pressure Sensor Signal | Barometric Pressure Sensor Signal
86 | Vehicle Speed Sensor Signal | Vehicle Speed Sensor Signal | Vehicle Speed Sensor Signal
87 | AYC/ACD signal | Idle position switch | Idle position switch
88 | Camshaft Position Sensor Signal | Camshaft Position Sensor Signal | Camshaft Position Sensor Signal
89 | Crankshaft Position Sensor Signal | Crankshaft Position Sensor Signal | Crankshaft Position Sensor Signal
90 | Volume Air Flow Sensor Signal | Volume Air Flow Sensor Signal | Volume Air Flow Sensor Signal
91 | Intercooler Sprayer switch (Manual) | Body earth | Body earth
92 | Sensor Ground (O2 Sensors, Coolant Temp, | Ground for sensors | Ground for sensors
TPS, MDP, Fuel Tank Press Sensor)
Recap
Swap cables 8 and pin 22 fuel pump relay with AC control relay
Disconnect pin 87 AYC/ACD signal
Connect Cable 20 to pin 32 Rad Fan Hi to condensor fan Hi
Connect Cable 21 to pin 34 Rad fan lo to condensor fan lo
Connect cable 6 Secondary air system to pin 53 of Evo 7 ECU
disconnect pin 91 or rewire for IC sprayer manual operation
Evo 4 only disconnect pin 40 and ground cable or connect to pin 92 sensor ground
Evo 4 only disconnect pin 33 if alternator is not charging battery